## Calculator
Input Data |  | Output Data
Values for initial design |  | Target calculations
Ambient temperature (Kelvin) | 300 | Target maximum voltage at analyzer (Vrms) | 14.1
Measurement bandwidth (Hz) | 20000 | Target minimum voltage at analyzer (Vrms) | 0.283
Maximum device output level (Vrms) | 141 | Device residual THD+N @ minimum test voltage (μVrms) | 2.83
Minimum device test level (Vrms) | 2.83 | Device residual + allowable attenuator noise (μVrms) | 2.9977
2.83
Target THD+N (dB) | -100 | Maximum allowable attenuator noise (μVrms) | 0.98855
Analyzer maximum input (Vrms) | 15.5 | Maximum Thevinin resistance in attenuator (Ohms) | 2949.1954
Approximate target attenuation (dB) | -20 | Highest series resistance (Ohms) | 29491.9542
Maximum reading error (dB) | 0.5 | Highest shunt resistance (Ohms) | 3276.8838
Values used in actual attenuator |  | Expected measured results
Attenuator series resistor (Ohms) | 20000 | Actual attenuation (dB) | -20.0786
Attenuator shunt resistors (Ohms) | 2200 | Actual attenuator noise (μV) | 0.81021
Resistor power rating (Watts) | 0.6 | Actual maximum voltage at analyzer (Vrms) | 13.973
|  | Actual minimum voltage at analyzer (Vrms) | 0.28045
|  | Residual THD+N after attenuator at max voltage (μVrms) | 139.7297
|  | Residual THD+N after attenuator at min voltage (μVrms) | 2.8045
|  | Displayed analyzer reading at maximum test voltage (dB) | -99.9983
|  | Displayed analyzer reading at minimum test voltage (dB) | -99.6579
|  | Max reading error at minimum voltage (dB) | 0.34212
|  | Power disspation in series resistor @ max output (Watts) | 0.80679
www.avermetrics.com |  | Power dissipation in shunt resistor @ max output (Watts) | 0.088747
Note on E38: This is the difference between the Target THD+N and what the analyzer is reading due to the attenuator's added noise
Note on G38: This field turns red if the maximum acceptable reading error exceeds the value entered as input data.
Note on G40: This field turns red if the series resistor power rating has been exceeded. Consider using a network of multiple resistors or a higher powered resistor.
Note on G42: This field turns red if the shunt resistor power rating has been exceeded. Consider using a network of multiple resistors or a higher powered resistor.
Note on G4: This field turns red if the attenuation is not sufficient to reduce the maximum device output voltage to within the limits of the analyzer's maximum input voltage.
Note on E14: This is the Thevinin equivalent resistance of the attenuator that produces the maximum allowable attenuator noise
Note on E16: Paired with the shunt resistor below, this will produce the highest impedance attenuator that meets the initial design targets for Attenuation and Maximum Reading Error.
Note on E18: Paired with the series resistor above this will produce the highest impedance attenuator that meets the initial design targets for Attenuation and Maximum Reading Error.
Note on G26: If this field is red, the actual attenuation is not sufficient to lower the maximum device output voltage to be below the analyzer's maximum input voltage.
Note on E22: The attenuation produces using the resistor values entered in the left column.
Note on E24: The thermal noise produced by the resistor values entered on the left.
Note on A12: This is the THD+N number the DUT is expected to have. Attenuator noise becomes more critical as THD+N lowers.
Note on A16: Use a round number to get to the target attenuation: Here are some voltage division ratios. 2:1 = -6 dB 4:1 = -12 dB 8:1 = -18 dB 10:1 = -20 dB 20:1 = -26 dB 100:1 = -40 dB
Note on A14: Be sure to look up the maximum value for the input connector being used. On many analyzers, the unbalanced input is limited to half the voltage of the balanced input.
Note on A4: 300 degrees Kelvin = 27 degrees Centigrade = 80 degrees Fahrenheit. Although a little warmer than room temperature, it allows for some minor heating of resistors in the noise calculations.
Note on A8: This value is used to determine if the attenuator will reduce the level enough for the analyzer inputs. It is also used to determine the power that is dissipated in the attenuator. Be sure to allow for an appropriate margin above the device's rated output power. 40 volts equates to 200 watts into 8 Ohms 141 volts equates to 1500 watts into 8 Ohms
Note on A10: Attenuator noise will have a greater impact on test results at lower signal levels. The level enterred here is the lowest output level the device will be tested at with the attenuator in place. 2.83 volts is equivalent to 1 watt into an 8 ohm load.
Note on A18: This is the reading error that can be tolerated. A 0.1 dB error would cause a device with -100 dB THD+N to read -99.9 dB THD+N.
Note on A22: This is the value for the series resistor actually being used in the attenuator.
Note on A24: This is the value for the shunt resistor actually being used in the attenuator.
Note on A26: This assumes the series and shunt resistors are of the same type. This value is used to determine if too much power will be dissipated in a single resistor of this rating.
Note on E4: This is the voltage the analyzer sees using the target attenuator.
Note on E6: This is the voltage seen at the analyzer at the lowest test voltage with the attenuator in place.
Note on E8: This is the residual THD+N seen by the analyzer at the Target THD+N at the minimum test voltage.
Note on E10: This is the residual voltage that will cause the analyzer to read the Target THD+N with the added maximum reading error.
Note on E12: The is how much attenuator noise it takes to cause the maximum reading error at the minimum test voltage.
Note on E26: Unlike the target voltage shown above, this factors in the exact attenuation using the resistor selections enterred.
Note on E28: This is the minimum test voltage reduced by the actual attenuator specified on the left.
Note on E30: This is the residual THD+N level as seen by the analyzer at the maximum test voltage. It includes the noise added by the attenuator.
Note on E32: This is the residual THD+N level as seen by the analyzer at the minimum test voltage. It includes the noise added by the attenuator.
Note on E34: This the reading the analyzer will show for a device at the Target THD+N at the maximum test level. This includes the added attenuator noise, but the reading may not show a difference.
Note on E36: This is the reading the analyzer will show for a device at the Target THD+N at the minimum test level. This includes the added attenuator noise.
Note on C12: Value must be negative.
Note on C16: Value must be negative
Note on C18: Value must be positive
Note on C14: Value must be positive
Note on C10: Value must be less than value above