## Information
The Passive Crossover Design Calculator
By Jeff Bagby Version: 2.03 5/19/2003
Welcome to "The Passive Crossover Design Calculator" Ver. 2.03 . I hope this simple spreadsheet will assist
you in building and designing your passive crossover. The values calculated by the program are "text book"
values that assume perfectly flat impedance and amplitude response. Since this is not going to be the case
with real world speakers, results with most of these values will not be optimum. However, even if you are
using optimizing software like Soundeasy, CALSOD, LspCad, etc., text book values are often a very good place
to begin. If you are not using optimizing software these values will still provide a good starting point to begin
your own tweaking. In many cases, if the impedance has been equalized, the results may actually be quite
acceptable, needing only a small amount of adjustment. Probably the most powerful aspect of this
spreadsheet is the opportunity it offers for a beginner to learn more about crossover circuits and how they
operate. I picture this as much as a teaching tool as I do a design tool, and is intended for primarily for the
beginner or novice builder, however, some of it's functions may be beneficial even for the experienced
designer.
In the first version certain assumptions were made of the user; primarily that the user already understood
basic crossover circuits, orders, and general circuit topologies. It was assumed that the user knew what the
calculation was for and what the results meant. However, with this new version I have included pop-up text
HELP boxes that give a brief explanation to what the contents of a cell mean or what the calculator is looking
for. When ever you see a small red triangle like this one in a cell just move you cursor over it and a help box will
appear. You can try it on this one above to see what I mean. I have also included circuit schematics for each
circuit calculator on all of the calculator pages. Simply by clicking on the title of any one of the circuit
calculators a diagram of the circuit will appear in your browser showing each component and its location in the
circuit. Simply click on the "Back" button to return to "The Passive Crossover Design Calculator". Sometimes
a picture is worth a thousand words and these schematics should help many understand the circuit better. If a
more detailed explanation is needed, I recommend referring to the "Loudspeaker Design Cookbook" by Vance
Dickason. This resource is available through Old Colony and other sources. Most of the design calculators
contained in this program are explained in the "Cookbook". There are also many other excellent books on
crossover design as well that would work hand in hand with this spreadsheet. Another feature that has been
incorporated in this released version is input and output capability for the Contour and Impedance circuit
designers. These will be explained in more detail under those sections below.
One more note about how to use "The Passive Crossover Design Calculator" may be necessary, but you will
find that it is really quite simple. At the bottom of the spreadsheet are tabs marked: "Two-Way Calculators";
"Three-Way Calculators"; "Additional Calculators"; "Contour Circuit Designers"; "Impedance Circuit
Designers"; and "Note Pad". Within each one you will find different tools to help you in your crossover design.
On each sheet you will notice that some values are in red and others are in blue. A red number is one that is
user entered such as crossover frequency, resistance, etc. A blue number represents the results from a
formula. The blue numbers are protected so that you can not accidentally erase an equation. On each page
you will notice the letters L, C, and R. Please make note that L means the inductor value in milli-Henries, C
means the capacitor value in micro-Farads, and R means the resistance in Ohms. Whenever two different R
values are required, such as the R for the speaker and the R for a resistor in the circuit, the difference will be
noted. And remember, each page contains pop-up help boxes and circuit schematics too.
Here is a brief description of each of the sections:
Two-Way Crossover Calculators
This page gives the inductor and capacitor values for many different types of two-way text-book crossovers.
By entering the desired crossover frequency and the equalized resistance for the low and high pass sections
in the red fields in the box at the top of the page the component values are automatically computed for twelve
different types of crossovers, including First, Second, Third, Fourth, and Sixth Order circuits. Types include
Butterworth, Bessel, Linkwitz-Riley and more for several orders. There are also calculators for Series
crossovers with adjustable Zeta values and a variable "Q" Second order circuit. For these there is an
additional box for the Zeta or "Q" to be entered. Crossover values in the calculator are arranged as they would
be in the crossover. For example, in the Third Order Butterworth parallel crossover, the high pass lists C1, L1,
and C2. These components would be arranged with C1 connected to the input, L1 going to ground between the
two capacitors, and C2 going to the tweeter. This logic is used for all of the crossover calculator results, but if
there is any question remember to click on the circuit's title bar and the schematic will appear showing where
each component is located (that picture is worth a thousand words thing again).
Three-Way Crossover Calculators
This page has a three way crossover calculator which gives the text-book values for a First order Butterworth
and a Second Order Linkwitz-Riley three-way crossover, including the bandpass gain and the necessary
equalizing resistor, for "variable spread" or one where you select both the lower and upper crossover
frequencies. Since many midranges may have a different operating impedance between the lower and upper
crossover points there are two entry points for the midrange's R values. However, you can leave both as the
same value if you choose. I do not offer more options in variable spread three-way crossovers, because
three-way crossovers with variable spreads are quite complex. However, for higher order crossovers I have
included Third order Butterworth and Fourth order L-R types which use a "fixed spread" of 8 or 10. What this
means is that the upper crossover frequency divided by the lower crossover frequency will result in a value of
8 or 10. For example a three way with crossover points of 375 and 3000 would have a spread of 8 and one of
200 and 2000 would have spread of 10. All you need to do is select the preferred "Spread" and enter the
lower crossover point along with the resistances, and the calculator will compute the rest. These spreads are
the most practical and will meet the needs of most three way designs. Again, as with the Two-Way Crossover
page, pop-up help boxes and schematics are available.
Additional Calculators
This page offers an assortment of various useful calculators, each one with its own unique purpose.
Altogether there are different sections that calculate the values for: RLC, RL and RC response contour
circuits; Zobels and Series Notch or Conjugate Impedance Circuits; L-Pads; Insertion Losses; Second Order
Filter "Q" Calculator; Acoustic Butterworth Crossover; Multiple Driver Sensitivity and Impedance Calculator;
Voice Coil Offset and Baffle Tilt Calculator; and an Air Core Inductor Designer. Again, the user simply needs to
enter the necessary information into the red number fields and the results will be calculated. Several of these
calculators can be used to arrive at a final impedance before using the previous Crossover Calculator page.
As with the previous pages, clicking on the circuit's title will bring up the circuit schematic, and each Calculator
provides pop-up Help boxes.
Contour Circuit Designers
On this page you will find RL, RC, and RLC Parallel Notch Filter Contour Designers. These Designers can be
quite useful not only in eliminating a peak in a speaker's response, but also to compensate for baffle step
response, or the drooping top end in a tweeter. Rather than giving you the component values as the previous
page does, this page allows you to fine-tune the design of these circuits to your specific application. This page
is especially useful if you have the ability to measure the response of your speaker. For each one of the
Designers you will enter the driver's resistance as well as the value of the circuit components used in the red
number fields in the top section of the Designer. You will also notice that for each Designer there is a table with
several user defined frequency and amplitude points. You can use the frequencies that are present by default
or enter your own via the frequency calculator in the white data bar above it. Here you only need to enter the
starting and ending frequencies and the calculator will fill in the points in-between on a log scale. The program
will then use the same frequencies that have been entered and calculate the transfer function of the circuit
loaded by the driver's resistance. Amplitude response data can be entered manually for each frequency point
or can be imported from an FRD format frequency response file. The accompanying graph will show the
amplitude response for the speaker, the circuit's transfer function, and the resultant combined response. The
resultant response can then be exported as an FRD file if desired to be used with other software. This page of
the program offers the design flexibility for working with other design tools and measurement software. And
in addition to the features already described, clicking on the circuit's title will bring up the circuit schematic,
and each Calculator provides several pop-up Help boxes.
Impedance Circuit Designers
You will immediately notice that this page is very much like the previous "Contour Circuit Designer" page. It
functions in almost exactly the same way too, only it allows you to design Zobel and Series Notch (or Series
Conjugate) Impedance compensation circuits to fit your needs. This page also includes the ability to import and
export data just as the Contour Circuits page did. One difference in these features is the missing button for
exporting only the impedance of the modeled circuit, which I did not feel was useful by itself. Again, you enter
several user defined frequency and impedance points. You can use the frequencies that are present by default
or enter your own via the frequency calculator in the white data bar above it. Here you only need to enter the
starting and ending frequencies and the calculator will fill in the points in-between on a log scale. The program
will then use the same frequencies that have been entered and calculate the transfer function of the circuit
loaded by the driver's resistance. Impedance data can be entered manually for each frequency point or can be
imported from a ZDA format Impedance response file. The accompanying graph will show the the same
frequency points that you have entered and will calculate the impedance of the circuit in parallel with your
speaker and the resultant combined impedance, and then show these in the accompanying graph. The
resultant combined impedance can then be exported as a ZDA formatted file if desired to be used with other
software. If the impedance plot of the speaker is known then this page can be very useful in flattening the
impedance curve to a nearly resistive level before using some of the Calculators on the previous pages. As
with the "Contour Circuit" Page, in addition to the features already described, clicking on the circuit's title will
bring up the circuit schematic, and each Calculator provides several pop-up Help boxes.
Using The FRD Macros
You will notice several macro buttons with each of the Calculators on the Contours Circuits page and the
Impedance Circuits page. The "Conform Frequency" button is used with the FRD and ZDA files to conform the
input file's data to match the frequencies chosen. If the selected frequencies are changed after importing the
data then you must use the "Conform" button to readjust the data to match the new frequencies. If you do not
change the frequency settings after importing the data then you do not need to use this button because it will
be imported already conformed to the frequency scale. However, once the FRD or ZDA data has been imported
it may prove quite useful to change the frequency window so that you can "zoom" in and out of your view of the
response. Even though there are only 21 frequency data points used for the viewed graph, the ability to zoom in
and out by changing the frequency settings still gives a great deal of flexibilty to this tool. The "Input FRD
Response" button allows you to bring in frequency response data from an external file saved from other
software in this format. Likewise the "Input ZDA Response" button allows you to import impedance data from
an external ZDA format file. The "Output FRD Correction" button will output only the circuit's transfer function.
And the "Output FRD Result" or the "Output ZDA Result" will output the resultant combined response of the
speaker and circuit, or the resultant combined impedance as the case may be. At the top of the each page you
will see the "Clear Before Saving" button. You do not need to clear the imported data but using this button will
reduce the size of this file when saving. These pages of the program offers the most design flexibility of any of
the Calculators in the program and is useful for those working with other design tools and measurement
software. Note: some software will use different extensions other than FRD and ZDA, but the file will still be
compatible. These files can still be used simply by using your file explorer and changing the extension to the
desired one, then inputting the file data.
Note Pad
The Note Pad is an unprotected blank sheet that allows you to copy and paste results from any of the
Calculators and keep whatever notes you desire as you develop your passive crossover circuit.
Acknowledgements
I would like to thank Paul Verdone for his invaluable input on this spreadsheet and for adding the FRD and ZDA
functions. I would also like to thank him for forming the FRD Consortium and hosting the various design tools
available on it, including this "Passive Crossover Design Calculator".
I would also like to thank David Dlugos for creating all of the circuit schematic drawings used throughout the
spreadsheet.
Again, I hope you find this spreadsheet helpful as you design your crossover. If you have any questions or find
any problems or errors you may contact me by email at: jbagby@netusa1.net
Jeff Bagby
8/29/2002
We are in no way responsible for the success of any crossover designed using this spreadsheet, and we
place no guarantee on the accuracy of its results.
The "Passive Crossover Design Calculator" Copyright 2001,2002, and 2003 by Jeff Bagby
Note on H27: Example of pop-up text HELP box

## Two-Way Calculators
[10 empty] | 0 | #DIV/0! | #DIV/0!
TWO-WAY CROSSOVER DESIGN CALCULATOR
3.1416
1884.9378
[7 empty] | 3 | 6.2839
|  |  |  | Enter Crossover Frequency : | 600 | Hz | 1.8856 | 1.4142
|  |  |  | Resistance for Highpass Section : | 8 | Ohm | 3770.34 | 2.8284
|  |  |  | Resistance for Lowpass Section : | 8 | Ohm | 1000 | 4
1000000
First Order Butterworth |  |  | Second Order Linkwitz-Riley | Second Order Linkwitz-Riley |  |  | Second Order Butterworth
Tweeter- High Pass Section |  |  |  | Tweeter- High Pass Section |  |  | Tweeter- High Pass Section
C1= | 33.1535 | uF |  | C1= | 16.5768 | uF | C1= | 23.4433 | uF
Woofer - Low Pass Section |  |  |  | L1= | 4.2436 | mH | L1= | 3.0007 | mH
L1= | 2.1218 | mH |  | Woofer - Low Pass Section |  |  | Woofer - Low Pass Section
|  |  |  | L2= | 4.2436 | mH | L2= | 3.0007 | mH
Sum at Fc= | 0 | dB |  | C2= | 16.5768 | uF | C2= | 23.4433 | uF
Tweeter Polarity= |  | Either
(Normal is Preferred) |  |  |  | Sum at Fc= | 0 | dB | Sum at Fc= | +3 | dB
|  |  |  | Tweeter Polarity= |  | Reversed | Tweeter Polarity= |  | Reversed
Click on circuit title to view schematic
First Order Series |  |  |  | Second Order Bessel |  |  | Second Order Variable Q
Zeta = | 1 | [5 empty] | Filter Q= | 0.50121
Tweeter- High Pass Section |  |  |  | Tweeter- High Pass Section |  |  | Tweeter- High Pass Section
L1= | 2.1231 | mH |  | C1= | 19 | uF | C1= | 16.6234 | uF
Woofer - Low Pass Section |  |  |  | L1= | 3.6747 | mH | L1= | 4.2351 | mH
C1= | 33.1741 | uF |  | Woofer - Low Pass Section |  |  | Woofer - Low Pass Section
|  |  |  | L2= | 3.6747 | mH | L2= | 4.2351 | mH
Sum at Fc= | 1.0722e-05 | dB |  | C2= | 19 | uF | C2= | 16.6234 | uF
Tweeter Polarity= |  | Either
(Normal is Preferred) |  |  |  | Sum at Fc= | +1.2 | dB | Sum at Fc= | 0.00034817 | dB
|  |  |  | Tweeter Polarity= |  | Reversed | Tweeter Polarity= |  | Reversed
Click on circuit title to view schematic
Third Order Butterworth |  |  | Third Order Butterworth -Series |  |  |  | Fourth Order Butterworth
Tweeter- High Pass Section |  |  |  | Tweeter- High Pass Section |  |  | Tweeter- High Pass Section
C1= | 22.1051 | uF |  | L1= | 1.4133 | mH | C1= | 21.6667 | uF
L1= | 1.5916 | mH |  | C1= | 25 | uF | L1= | 1.3453 | mH
C2= | 66.3152 | uF |  | L2= | 4.2667 | mH | C2= | 30.625 | uF
Woofer - Low Pass Section |  |  |  | Woofer - Low Pass Section |  |  | L2= | 5.5453 | mH
L2= | 3.1831 | mH |  | C2= | 50 | uF | Woofer - Low Pass Section
C3= | 44.2101 | uF |  | L3= | 2.8 | mH | L3= | 3.2493 | mH
L3= | 1.061 | mH |  | C3= | 16.6667 | uF | C3= | 52.2708 | uF
[7 empty] | L4= | 2.2973 | mH
Sum at Fc= | 0 | dB |  | Sum at Fc= | 0 | dB | C4= | 12.6875 | uF
Tweeter Polarity= |  | Either |  | Tweeter Polarity= |  | Either
(Reversed is Preferred) | [6 empty] | Sum at Fc= | +3 | dB
[7 empty] | Tweeter Polarity= |  | Normal
Click on circuit title to view schematic
Fourth Order Linkwitz-Riley |  |  |  | Fourth Order Bessel |  |  | Fourth Order Gaussian
Tweeter- High Pass Section |  |  |  | Tweeter- High Pass Section |  |  | Tweeter- High Pass Section
C1= | 17.5825 | uF |  | C1= | 14.625 | uF | C1= | 15.9792 | uF
L1= | 1.3336 | mH |  | L1= | 1.1493 | mH | L1= | 1.488 | mH
C2= | 35.1649 | uF |  | C2= | 14.9792 | uF | C2= | 31.0625 | uF
L2= | 6.0014 | mH |  | L2= | 6.644 | mH | L2= | 4.3347 | mH
Woofer - Low Pass Section |  |  |  | Woofer - Low Pass Section |  |  | Woofer - Low Pass Section
L3= | 4.0009 | mH |  | L3= | 4.7773 | mH | L3= | 4.3373 | mH
C3= | 52.7474 | uF |  | C3= | 48.6667 | uF | C3= | 46.5625 | uF
L4= | 2.0005 | mH |  | L4= | 1.9507 | mH | L4= | 2.232 | mH
C4= | 11.7216 | uF |  | C4= | 10.5 | uF | C4= | 16 | uF
Sum at Fc= | 0 | dB |  | Sum at Fc= | -1.5 | dB | Sum at Fc= | -1.5 | dB
Tweeter Polarity= |  | Normal |  | Tweeter Polarity= |  | Normal | Tweeter Polarity= |  | Normal
Click on circuit title to view schematic
Fourth Order Linear Phase |  |  |  | Fourth Order Legendre* |  |  | Sixth Order Linkwitz-Riley
Tweeter- High Pass Section |  |  |  | Tweeter- High Pass Section |  |  | Tweeter- High Pass Section
C1= | 15.4375 | uF |  | C1= | 23 | uF | C1= | 18.4187 | uF
L1= | 1.4387 | mH |  | L1= | 1.4307 | mH | L1= | 1.1459 | mH
C2= | 31.75 | uF |  | C2= | 25.9583 | uF | C2= | 22.5208 | uF
L2= | 5.1373 | mH |  | L2= | 3.7107 | mH | L2= | 1.8933 | mH
Woofer - Low Pass Section |  |  |  | Woofer - Low Pass Section |  |  | C3= | 45.5833 | uF
L3= | 4.38 | mH |  | L3= | 3.0587 | mH | L3= | 8.488 | mH
C3= | 46.9792 | uF |  | C3= | 49.2708 | uF | Woofer - Low Pass Section
L4= | 2.104 | mH |  | L4= | 2.712 | mH | L4= | 3.82 | mH
C4= | 13.1667 | uF |  | C4= | 18.9583 | uF | C4= | 61.3958 | uF
[7 empty] | L5= | 3.1253 | mH
Sum at Fc= | -0.5 | dB |  | Sum at Fc= | 0.7 | dB | C5= | 37.1458 | uF
Tweeter Polarity= |  | Normal |  | Tweeter Polarity= |  | Normal | L6= | 1.5427 | mH
|  |  |  | Sum at Fc= | -1.5 | dB | C6= | 8.2708 | uF
|  |  |  | Tweeter Polarity= |  | Reversed
[7 empty] | Sum at Fc= | 0 | dB
|  |  |  | *The frequencies used are: |  |  | Tweeter Polarity= |  | Reversed
|  |  |  | LP used = | 522 | Hz
|  |  |  | HP used = | 690 | Hz
Note on I9: Use the nominal impedance after equalization
Note on I10: Use the nominal impedance after equalization
Note on N8: The frequency and impedance information in this box is used for all of the two-way calculators below
Note on L13: Crossover Q = .5
Note on Q13: Crossover Q = .707
Note on G26: You may enter whatever Zeta value (spread or damping) you want for the crossover and it will calculate the values and summation for that Zeta. Butterworth Zeta = 1.0
Note on L26: Crosssover Q = .577
Note on Q26: This calculator allows you to select whatever Second order Q you need for your crossover. Enter the desired Q and the values will be calculated
Note on G75: This title is a misnomer. This crossover sums nearly flat, and has nearly flat group delay, but is not actually linear phase, and pahse tracking is not as good as the L-R
Note on L75: The normal Legendre crossover sums to +5 dB. However, by spreading the frequencies by a factor of 1.15 it will sum nearly flat and produce a very sharp roll-off that is -31 dB one octave from the crossover point. The adjusted frequencies used for the low pass and high pass sections are stated below.
Note on Q75: Due to the three series inductor in the lowpass insertion loss can be great with this filter. Also due to the three capacitors used in the highpass only the best capacitors should be used to ensure quality
Note on D20: High pass and Low pass sections will acoustically sum to this level relative to the reference level
Note on D21: Normally the tweeter is connected with this polarity relative to the woofer. However, voice coil off-sets could effect this relationship
Note on I22: High pass and Low pass sections will acoustically sum to this level relative to the reference level
Note on I23: Normally the tweeter is connected with this polarity relative to the woofer. However, voice coil off-sets could effect this relationship
Note on N22: High pass and Low pass sections will acoustically sum to this level relative to the reference level
Note on N23: Normally the tweeter is connected with this polarity relative to the woofer. However, voice coil off-sets could effect this relationship
Note on D35: High pass and Low pass sections will acoustically sum to this level relative to the reference level
Note on D36: Normally the tweeter is connected with this polarity relative to the woofer. However, voice coil off-sets could effect this relationship
Note on I37: High pass and Low pass sections will acoustically sum to this level relative to the reference level
Note on I38: Normally the tweeter is connected with this polarity relative to the woofer. However, voice coil off-sets could effect this relationship
Note on N37: High pass and Low pass sections will acoustically sum to this level relative to the reference level
Note on N38: Normally the tweeter is connected with this polarity relative to the woofer. However, voice coil off-sets could effect this relationship
Note on D52: High pass and Low pass sections will acoustically sum to this level relative to the reference level
Note on D53: Normally the tweeter is connected with this polarity relative to the woofer. However, voice coil off-sets could effect this relationship
Note on I52: High pass and Low pass sections will acoustically sum to this level relative to the reference level
Note on I53: Normally the tweeter is connected with this polarity relative to the woofer. However, voice coil off-sets could effect this relationship
Note on N54: High pass and Low pass sections will acoustically sum to this level relative to the reference level
Note on N55: Normally the tweeter is connected with this polarity relative to the woofer. However, voice coil off-sets could effect this relationship
Note on D71: High pass and Low pass sections will acoustically sum to this level relative to the reference level
Note on D72: Normally the tweeter is connected with this polarity relative to the woofer. However, voice coil off-sets could effect this relationship
Note on I71: High pass and Low pass sections will acoustically sum to this level relative to the reference level
Note on I72: Normally the tweeter is connected with this polarity relative to the woofer. However, voice coil off-sets could effect this relationship
Note on N71: High pass and Low pass sections will acoustically sum to this level relative to the reference level
Note on N72: Normally the tweeter is connected with this polarity relative to the woofer. However, voice coil off-sets could effect this relationship
Note on D88: High pass and Low pass sections will acoustically sum to this level relative to the reference level
Note on D89: Normally the tweeter is connected with this polarity relative to the woofer. However, voice coil off-sets could effect this relationship
Note on I88: High pass and Low pass sections will acoustically sum to this level relative to the reference level
Note on I89: If the tweeter is connected with this polarity relative to the woofer.
Note on I90: High pass and Low pass sections will acoustically sum to this level relative to the reference level
Note on N92: High pass and Low pass sections will acoustically sum to this level relative to the reference level
Note on N93: Normally the tweeter is connected with this polarity relative to the woofer. However, voice coil off-sets could effect this relationship
Note on I91: If the tweeter is connected with this polarity relative to the woofer.
Note on E28: You may enter whatever Zeta value (spread or damping) you want for the crossover and it will calculate the values and summation for that Zeta. Butterworth Zeta = 1.0
Note on O28: This calculator allows you to select whatever Second order Q you need for your crossover. Enter the desired Q and the values will be calculated
Note on I8: The crossover frequency entered here will be used on all of the 2-way crossover calculators listed below. This allows for quick comparison of the values of different crossover types.

## Three-Way Calculators
| THREE-WAY CROSSOVER DESIGN CALCULATOR | [10 empty] | 2.5223 | 2.9187 | 5.9417
3.1416
| F low : | 1295.195 | Hz |  |  | R (Mid) low : | 8 | Ohm |  | 20528.387
| F high : | 8239.7867 | Hz |  |  | R (Mid) high : | 8 | Ohm |  | 51777.9954
| R (Woofer) : | 8 | Ohm |  |  | F mid : | 3266.8227 | Hz |  | 1000
| R (Tweeter) : | 8 | Ohm |  |  | S (Spread) : | 6.3618
|  |  | Click on circuit title to view schematic | [5 empty] | 8138.8758 | 2.1258 | 10.6631
First Order Butterworth | [5 empty] | Second Order Linkwitz-Riley |  |  |  | 2.0357 | 9.6631
[10 empty] | 6.9775 | 5.3268
| Tweeter- High Pass Section |  |  |  |  | Tweeter- High Pass Section |  |  |  | 1000000
| C1= | 2.4142 | uF |  |  | C1= | 1.1859 | uF
| Woofer - Low Pass Section |  |  |  |  | L1= | 0.31453 | mH
| L1= | 0.98294 | mH |  |  | Woofer - Low Pass Section
| Midrange - Band Pass Section |  |  |  |  | L2= | 2.001 | mH
| C2= | 17.7725 | uF |  |  | C2= | 7.5445 | uF
| L2= | 0.13352 | mH |  |  | Midrange - Band Pass Section
[6 empty] | C3= | 11.046 | uF
| Bandpass Gain= | 2.7535 | dB |  |  | L3= | 2.0759 | mH
| R eq= | 2.9841 | ohm |  |  | C4= | 1.0248 | uF
| Midrange Polarity= | Normal |  |  |  | L4= | 0.23962 | mH
[6 empty] | Bandpass Gain= | 2.8283 | dB
[6 empty] | R eq= | 3.0792 | ohm
[6 empty] | Midrange Polarity= | Reversed
Click on circuit title to view schematic
Third Order Butterworth | [5 empty] | Fourth Order Linkwitz-Riley
| Spread (FH/FL) | 10 | (8 or 10) | 10 | 10 | Spread (FH/FL) | 10 | (8 or 10) | 10 | 10
| (R) Woofer : | 8 | Ohm | 8 | 8 | (R) Woofer : | 8 | Ohm | 8 | 8
| (R) Midrange : | 8 | Ohm | 8 | 8 | (R) Midrange : | 8 | Ohm | 8 | 8
| (R) Tweeter : | 8 | Ohm | 8 | 8 | (R) Tweeter : | 8 | Ohm | 8 | 8
| F low : | 890.678 | Hz | 890.678 | 890.678 | F low : | 700 | Hz | 700 | 700
| F high : | 8906.78 | Hz | 7125.424 | 8906.78 | F high : | 7000 | Hz | 5600 | 7000
| F high : | 2816.5712 | Hz | 2519.2178 | 2816.5712 | F Mid : | 2213.5944 | Hz | 1979.899 | 2213.5944
| Tweeter- High Pass Section |  |  |  |  | Tweeter- High Pass Section
| C1 = | 1.5971 | uF | 2.0315 | 1.5971 | C1 = | 1.5143 | uF | 1.8929 | 1.5143
| L1 = | 0.10697 | mH | 0.13349 | 0.10697 | L1 = | 0.11474 | mH | 0.14386 | 0.11474
| C2 = | 4.1766 | uF | 5.1348 | 4.1766 | C2 = | 3.0107 | uF | 3.7612 | 3.0107
[6 empty] | L2 = | 0.51074 | mH | 0.63571 | 0.51074
| Woofer - Low Pass Section |  |  |  |  | Woofer - Low Pass Section
| L2 = | 2.0003 | mH | 1.9643 | 2.0003 | L3 = | 3.4137 | mH | 3.4091 | 3.4137
| C3 = | 29.8509 | uF | 29.893 | 29.8509 | C3 = | 45.0536 | uF | 44.9107 | 45.0536
| L3 = | 0.76526 | mH | 0.77783 | 0.76526 | L4 = | 1.7166 | mH | 1.7177 | 1.7166
[6 empty] | C4 = | 10.125 | uF | 10.1607 | 10.125
| Midrange - Band Pass Section |  |  |  |  | Midrange - Band Pass Section
| C4 = | 15.4221 | uF | 15.4413 | 15.4221 | C5 = | 21.7011 | uF | 23.827 | 21.7011
| L4 = | 1.0762 | mH | 1.0781 | 1.0762 | L5 = | 0.94579 | mH | 0.89863 | 0.94579
| C5 = | 47.3981 | uF | 47.9663 | 47.3981 | C6 = | 32.9442 | uF | 33.6633 | 32.9442
[6 empty] | L6 = | 5.1428 | mH | 0.49982 | 5.1428
| L5 = | 0.16985 | mH | 0.20133 | 0.16985
| C6 = | 3.3951 | uF | 4.3863 | 3.3951 | L7 = | 0.33936 | mH | 0.42022 | 0.33936
| L6 = | 0.07186 | mH | 0.090187 | 0.07186 | C7 = | 4.111 | uF | 5.0444 | 4.111
[6 empty] | L8 = | 0.16082 | mH | 0.19799 | 0.16082
| Bandpass gain = | 0.85 | dB | 0.99 | 0.85 | C8 = | 0.9148 | uF | 1.1238 | 0.9148
| Midrange Polarity= | Normal |  | Normal | Normal
[6 empty] | Bandpass gain = | 2.28 | dB | 2.84 | 2.28
[6 empty] | Midrange Polarity= | Normal |  | Normal | Normal
Note on F7: Crossover frequency for woofer to midrange
Note on F8: Frequency for midrange to tweeter crossover
Note on M7: Impedance of midrange at the low crossover point
Note on M8: Impedance of midrange at the upper crossover point
Note on M9: Calculated midpoint frequncy for the midrange's bandpass response
Note on M10: The spread between the upper and lower crossover points expressed as Fh/Fl.
Note on F9: Impedance of woofer after equalization, and including any series resistance
Note on F10: Impedance of Tweeter after equalization , and including any series resistance
Note on F22: This is gain produced in the midrange due to the overlap of all three drivers in this range
Note on F23: This is resistor necessary to be in series with the midrange to equalize the Bandpass Gain. This value will need to be added to the R (mid) values above if used.
Note on F33: Only enter a Spread of 8 or 10. This will be used to calculate Fh/Fl . A spread of 8 is 3 octaves and a spread of 10 is 3.33 octaves. You will only need to enter F low and the F high and F mid will be calculated
Note on M33: Only enter a Spread of 8 or 10. This will be used to calculate Fh/Fl . A spread of 8 is 3 octaves and a spread of 10 is 3.33 octaves. You will only need to enter F low and the F high and F mid will be calculated
Note on M26: This is gain produced in the midrange due to the overlap of all three drivers in this range
Note on M27: This is resistor necessary to be in series with the midrange to equalize the Bandpass Gain. This value will need to be added to the R (mid) values above if used.
Note on F37: Enter the woofer to midrange crossover point. The midrange to tweeter point and the midrange center point will be calculated based on Spread
Note on M37: Enter the woofer to midrange crossover point. The midrange to tweeter point and the midrange center point will be calculated based on Spread
Note on F60: This is gain produced in the midrange due to the overlap of all three drivers in this range
Note on M62: This is gain produced in the midrange due to the overlap of all three drivers in this range
Note on F38: Frequency is calculated based on the spread selected
Note on F39: Frequency is calculated based on the spread selected
Note on M38: Frequency is calculated based on the spread selected
Note on M39: Frequency is calculated based on the spread selected
Note on F24: This is the polarity to connect the midrange with relative to the woofer and the tweeter
Note on M28: This is the polarity to connect the midrange with relative to the woofer and the tweeter
Note on F61: This is the polarity to connect the midrange with relative to the woofer and the tweeter
Note on M63: This is the polarity to connect the midrange with relative to the woofer and the tweeter
Note on F34: Impedance of woofer after equalization, and including any series resistance
Note on M34: Impedance of woofer after equalization, and including any series resistance
Note on F36: Impedance of Tweeter after equalization , and including any series resistance
Note on M36: Impedance of Tweeter after equalization , and including any series resistance
Note on F35: Impedance of Midrange after equalization , and including any series resistance
Note on M35: Impedance of Midrange after equalization , and including any series resistance
Note on J31: The third order Butterworth three-way crossover has fixed Spread (F high/F low) of 8 or 10 only. You must work with one of these two spreads
Note on Q31: The fourth order L-R three-way crossover has fixed Spread (F high/F low) of 8 or 10 only. You must work with one of these two spreads
Note on J12: This crossover will calculate results based on the information entered in the white box above
Note on Q12: This crossover will calculate results based on the information entered in the white box above
Note on Q7: The frequency and impedance information in this box is used for the first order and second order 3-way calculators below, but not for the third and fourth order calculators. They have their own input area

## Additional Calculators
ADDITIONAL CIRCUIT DESIGN CALCULATORS
3.1416
| ZOBEL CALCULATOR |  |  |  | STANDARD R-L CONTOUR |  |  |  | STANDARD R-C CONTOUR |  |  |  |  | Z@F Att. = | 6.3621 | ohm
[14 empty] | Z@F Att. = | 2.6197 | ohm
[5 empty] | F Min Att.= | 150 | Hz |  | F Min Att.= | 20000 | Hz
| RE Speaker = | 6.1 | ohm |  | F Max Att.= | 1000 | Hz |  | F Max Att.= | 8000 | Hz
| L Voice Coil = | 0.65 | mH |  | R Speaker = | 6.2 | ohm |  | R Speaker = | 6 | ohm |  | 4.9794
| C zobel = | 11.1798 | uF |  | R = | 8 | ohm |  | R = | 4 | ohm |  | 2.1915
| R zobel = | 7.625 | ohm |  | L = | 1.0131 | mH |  | C = | 7.598 | uF
[5 empty] | Attenuation = | -5.1206 | dB |  | Attenuation = | -2.7043 | dB
Click on circuit title to view schematic
| STANDARD RLC PARALLEL NOTCH FILTER |  |  |  |  | ACOUSTIC BUTTERWORTH CROSSOVER
|  | Low F (start of peak) = | 2000 | Hz |  |  |  | Tweeter R = | 8 | ohm
|  | High F (end of peak) = | 5500 | Hz |  |  |  | Crossover F = | 7000 | Hz
|  | Midpoint of peak = | 3316.6248 | Hz |  |  |  | Crossover C1 = | 1.8946 | uF |  | 1.8946e-06
|  | Peak magnitude (dB)= | 5 | dB |  |  |  | Crossover L1 = | 0.13646 | mH |  | 0.00013646
|  | R Speaker = | 8 | ohm |  |  |  | Crossover C2 = | 5.6839 | uF |  | 5.6839e-06
|  | Bandwidth Q of filter = | 0.94761 |  | 3500 |  |  | Tweeter Fs = | 750 | Hz
|  | Required R = | 6.2262 | ohm |  |  |  | DCR of L1 = | 0.3 | ohm
|  | C = | 7.3034 | uF | 7.3034e-06 |  | Bypass values for crossover
|  | L = | 0.3153 | mH | 0.0003153 |  |  | Ca = | 0.0334 | uF |  | 3.34e-08
[8 empty] | Ra = | 2964.1375 | ohm |  | 0.00033001
| L-PAD CALCULATOR |  |  |  | INSERTION LOSSES |  |  |  | SECOND ORDER FILTER "Q"
| Desired cut = | -6 | dB |  | RE Driver = | 6 | ohm |  | C = | 7.96 | uf | 7.96e-06
| R Driver = | 8 | ohm |  | DCR Circuit = | 1.6 | ohm |  | L = | 0.5 | mH | 0.0005
| R Series = | 3.9905 | ohm |  | Qes = | 0.33 |  |  | R Speaker = | 8 | ohm
| R Parallel = | 8.0381 | ohm |  | Loss = | -2.0532 | dB |  | Q of Filter = | 1.0094
[5 empty] | New Qes = | 0.418 |  |  | F @ Corner = | 2524.055 | Hz
[9 empty] | Corner level = | 0.08123 | dB
0.50119
Click on circuit title to view schematic
SIMPLE SERIES NOTCH | [5 empty] | COMPLEX SERIES NOTCH
5.9987
| Fs Speaker = | 1100 | Hz |  | Fs Speaker = | 1100 | Hz |  | C = | 24.1212 | uF
| Re Speaker = | 5 | ohm |  | Re Speaker = | 6 | ohm |  | L = | 0.86836 | mH
| C = | 27.3 | uf |  | Qes = | 1 |  |  | R = | 7 | ohm
| L = | 0.68174 | mH |  | Qms = | 6 |  |  | Q of filter = | 0.85714
| R = | 7 | ohm |  | Zmax @Fs = | 19.0017 | ohm
| VARIABLE L-PAD |  |  |  | MULTIPLE DRIVER CALCULATOR
| R Speaker = | 6 | ohm |  |  |  |  | Number of drivers= | 9
| R Series = | 4 | ohm |  |  |  |  | Re= | 6 | Ohms
| R Parallel = | 30 | ohm |  |  |  |  | Sensitivity= | 87 | dB/2.83V/M
| Final R total = | 9 | ohm |  | Number of drivers must be divisible into whole number groups
| Attenuation = | -5.1055 | dB |  |  |  |  | Number in series in a group= | 3
|  | 5 | [5 empty] | Number of groups in parallel= | 3
[8 empty] | Final Re= | 6 | Ohms
[8 empty] | Final Sensitivity= | 96.5424 | dB/2.83V/M
| DRIVER OFFSET CALCULATOR | [5 empty] | INDUCTOR DESIGN CALCULATOR
| Offset distance is the amount the woofer's |  |  |  |  | Inductor Designer for Air Core Inductors where
| voice coil is behind the tweeter's voice coil |  |  |  |  | the height of the core equals the core radius | [10 empty] | 10 | 0.1019 | 0.01594 | 26
[17 empty] | 12 | 0.08081 | 0.021 | 24
|  | Voice Coil Offset = | 0.68 | inches |  |  |  |  | Desired DCR = | 0.5 | ohms | [5 empty] | 13 | 0.07196 | 0.02257 | 23
|  | Driver CenterSpacing = | 5.5 | inches |  |  |  |  | Desired Inductance = | 2 | mH |  |  |  |  | 0.002 | 14 | 0.06408 | 0.02535 | 22
|  | Crossover point = | 2500 | Hz |  |  |  |  | Core Height and Radius = | 0.84591 | inches | [5 empty] | 15 | 0.05707 | 0.02845 | 21
|  | Tweeter Phase Lead = | 45.1327 | degrees |  |  |  |  | Number of Turns = | 191.5796 | turns | [5 empty] | 16 | 0.05082 | 0.03196 | 20
|  | Baffle Tilt Needed = | 7.0831 | degrees |  |  |  |  | Calculated Wire Diameter = | 0.051398 | inches | [5 empty] | 17 | 0.04526 | 0.03589 | 19
[9 empty] | Proposed Wire Gauge = | 16 | ga | [5 empty] | 18 | 0.0403 | 0.0403 | 18
| Cabinet Baffle Tilt Calculator | [15 empty] | 20 | 0.03196 | 0.05082 | 16
|  | Cabinet Height = | 36 | inches |  |  | Wire Gauge Diameter Calculator | [9 empty] | 21 | 0.02845 | 0.05707 | 15
|  | Depth at Bottom = | 13.5 | inches |  |  |  |  | Selected Wire Gauge = | 16 | ga | [5 empty] | 22 | 0.02535 | 0.06408 | 14
|  | Depth at Top = | 6.5 | inches |  |  |  |  | Calculated Wire Diameter = | 0.05082 | inches | [5 empty] | 23 | 0.02257 | 0.07196 | 13
|  | Length of Front Baffle = | 36.6742 | inches | [12 empty] | 24 | 0.021 | 0.08081 | 12
|  | Angle of Baffle Tilt = | 11.1398 | degrees | [12 empty] | 25 | 0.0179 | 0.09074 | 11
|  | New Voice Coil Offset = | 0.36978 | inches
|  | Tweeter Phase Lead = | 24.5431 | degrees
Note on F7: This circuit is used to compensate for the rising impedance due to voice coil inductance. The C and R are in series and placed in parallel with the speaker
Note on D10: The DC Resistance or the speaker
Note on D11: The voice coil inductance of the speaker in mH
Note on J7: This circuit consists of a resistor and an inductor in parallel placed in series with the speaker and is used to compensate for a response that is rising with frequency
Note on H9: The frequency with the minimum attenuation, or the beginning point of the attenuation
Note on H10: The frequency where the maximim arttenuation is achieved
Note on H11: Nominal equalized impedance of the speaker
Note on H12: Selected resistor to place in parallel with the inductor
Note on H13: Calculated Inductor value to be used
Note on H14: Calculated amount of attenuation in dB
Note on O7: This circuit consists of a resistor and a capacitor in parallel placed in series with the speaker and is used to compensate for a response that is falling with frequency
Note on L11: Nominal equalized impedance of the speaker
Note on L12: Selected resistor to place in parallel with the capacitor
Note on L13: Calculated capacitor value to be used
Note on L14: Calculated amount of attenuation in dB
Note on D12: Calculated capacitor value to be used
Note on D13: Calculated resistor value to be used
Note on O17: This circuit consists of a standard third order high pass crossover that is bypassed (connected in parallel with ) a small capacitor and a large resistor connected in series. This results in a notch tuned to the Tweeter's Fs and a 4th order Butterworth roll-off to Fs. The roll-off below Fs then shifts to 2nd order. This is a very useful way to suppress the resonance of under-damped, or high Q tweeters, that are flat to Fs. Using a larger resistor can created as much as 45 dB of damping at the resonance.
Note on K19: Nominal equalized impedance of the speaker
Note on K24: Insert the tweeter's resonance frequency
Note on K25: Enter the DCR of L1 inductor used in the crossover
Note on K27: Calculated capacitor value to be used
Note on K28: Calculated resistor value to be used
Note on K20: The crossover frequency used for the tweeter
Note on K21: Calculated capacitor value for 3rd order butterworth highpass crossover
Note on K23: Calculated capacitor value for 3rd order butterworth highpass crossover
Note on K22: Calculated inductor value for 3rd order butterworth highpass crossover
Note on H17: This circuit consists of a resistor, capacitor, and an inductor in parallel placed in series with the speaker and is used to compensate for a bump in the frequncy response
Note on L9: The frequency with the minimum attenuation, or the beginning point of the attenuation
Note on L10: The frequency where the maximim arttenuation is achieved
Note on E19: Lower frequency that is the beginning of the rise in response and will be used as the low frequency of the notch filter
Note on E20: Upper Frequency that is the end of the rise in response and will be used as the upper frequency of the notch filter
Note on E21: Calculated midpoint of the notch filter
Note on E22: The peak in response or the amount of attenuation desired
Note on E23: Nominal equalized impedance of the speaker
Note on E26: Calculated capacitor value to be used
Note on E27: Calculated Inductor value to be used
Note on E25: Calculated resistor value to be used
Note on E24: Calculated bandwidth Q of the filter. Q is a description of the spread and depth of the notch
Note on F31: Calculates the reisitors necessary to lower the output level of a midrange or tweeter while maintaining the original impedance.
Note on D33: Enter the amount in dB that the speaker's output is to be lowered by
Note on D34: Nominal equalized impedance of the speaker
Note on D35: Calculated resistor to be placed in series with the combination of R Parallel and the Speaker
Note on D36: Calculated resistor value to be placed in parallel with the speaker
Note on J31: Calculates the loss in sensitivity and the increase in Qes when a resistance is placed in series with a speaker (normally a woofer). However, it is also useful to determine the lowering of sensitivity due to a series resistor on any speaker
Note on H34: The total series resistance in the circuit
Note on H33: The DC Resistance or the speaker
Note on H35: The Qes of the speaker
Note on H36: Sensitivity losses in dB
Note on H37: New value of Qes due to the presence of the series resistance
Note on O31: This will calculate the "Q", corner frequency, and level at that corner frequency in dB for a second order lowpass or highpass filter
Note on L33: Capacitor value used in the second order circuit
Note on L34: Inductor value used in the second order circuit
Note on L35: Nominal equalized impedance of the speaker
Note on L36: Calculated Q of the second order circuit
Note on L37: Resonance frequency, or corner frequency, of the second order filter
Note on L38: Relative level in dB at the resonance frequency
Note on F41: Calculates the capacitor, inductor, and resistor values, that when placed in series with each other and placed as a circuit in parallel with a speaker, usually a midrange or tweeter, will flatten the impedance peak at resonance. This is a simple calculator that only approximates the impedance change needed when Qes and Qms are unknown
Note on D44: The DC Resistance or the speaker
Note on D47: Calculated resistor value to be used
Note on D46: Calculated Inductor value to be used
Note on D45: Calculated capacitor value to be used
Note on D43: The speaker's resonance frequency
Note on O41: Calculates the capacitor, inductor, and resistor values, that when placed in series with each other and placed as a circuit in parallel with a speaker, usually a midrange or tweeter, will flatten the impedance peak at resonance. This is a more precise calculator that uses the impedance peak value and the Qes and Qms values of the speaker.
Note on L43: Calculated capacitor value to be used
Note on L44: Calculated Inductor value to be used
Note on L45: Calculated resistor value to be used
Note on H43: The speaker's resonance frequency
Note on H44: The DC Resistance or the speaker
Note on H45: The Qes of the speaker
Note on H46: The Qms of the speaker
Note on H47: Enter the peak impedance in Ohms at the resonance frequency
Note on L46: Calculated bandwidth Q of the filter. Q is a description of the spread of the filter's impedance curve
Note on F50: This calculator allows you to select different parallel and series resistor values to be placed in an L-Pad so that the you can control both the final impedance and sensitivity of the speaker, usually a midrange or tweeter
Note on D52: Nominal equalized impedance of the speaker
Note on D53: User selected resistor to be placed in series with the combination of R Parallel and the Speaker
Note on D54: User selected resistor value to be placed in parallel with the speaker
Note on D55: Final combined impedance of the speaker with R Series and R Parallel
Note on D56: Sensitivity losses in dB
Note on O50: This calculator will determine the sensitivity and final impedance of multiple speakers wired in various series/parallel configurations. Note that the number of speakers must be evenly divisable by the number wired in series in each group so that the calculated number of groups in parallel is a whole number.
Note on K52: The total number of speakers used in the array
Note on K53: The DC Resistance of a single speaker in the array
Note on K54: The voltage senstivity of a single speaker in the array stated in dB/2.83V/Meter
Note on K56: The number of speakers wired in series in a single grouping. This number must be able to be divided into the total number of speakers in the array and result in a whole number for the number of groups
Note on K57: Calculated number of groups in parallel determined by dividing the total number of speakers by the number in each series connected grouping
Note on K58: Final calculated DC Resistance of the series/parallel connected array
Note on K59: Final calculated voltage sensitivity in dB/2.83V/Meter of the series/parallel connected array
Note on O62: This Calculator will determine the core height and radius, the number of turns, and the wire gauge required for an air core inductor of a specified mH inductance and DC resistance. At the bottom is a simple calculator that converts common wire gauges to wire outside diameter. This value can be used to reference back to the wire size required in the inductor calculator.
Note on L75: Enter the selected wire gauge size
Note on L76: Calculated wire outside diameter in inches that corresponds to the selected wire gauge size
Note on L67: Enter the desired final DC resistance in ohms of the air core inductor to be calculated
Note on L68: Enter the desired final inductance in mH of the air core inductor to be calculated
Note on L69: Calculated air core height and radius necessary for the determined inductor value. Note that the diameter of the air core will be twice the radius value
Note on L70: The number of wire turns required for the desired inductance on the calculated air core
Note on L71: The wire size cross-sectional diamter in inches required to produce the desired inductor with the desired DC resistance. If this wire size is too large select a higher DCR value
Note on L72: Calculated wire gauge size that corresponds to the wire cross-sectional diameter in inches. If this wire gauge is too large then select a larger DCR value above.
Note on H62: This calculator will determine the phase lead of the tweeter and the necessary baffle tilt to align the woofer and the tweeter voice coils based on the known driver off-sets. The lower portion will calculate the baffle tilt based on cabinet dimensions and determine the new voice coil off-set from the data above.
Note on E67: Enter the known relative voice coil off-set, or relative acoustic center off-set, between the woofer and the tweeter as it relates to the front baffle plane in inches. It is epxressed as the distance that the woofer's voice coil or acoustic center is behind the tweeter's .
Note on E68: Enter the vertical center to center spacing between the woofer and the tweeter on the baffle
Note on E69: Enter the selected crossover frequency
Note on E70: The calculated phase lead in degrees that the tweeter is ahead of the woofer at the crossover point due to the physical off-set
Note on E71: The calculated baffle tilt in degrees required to align the woofer and tweeter voice coils or relative acoustic centers based in the off-set and center to center spacing given
Note on G73: This uses the same off-set, center to center spacing, and crossover frequency given above, but will calculated the effect of tilting the front baffle
Note on E74: Enter the cabinet height in inches
Note on E75: Enter the cabinet depth at the bottom (front to back) in inches
Note on E76: Enter the cabinet depth at the top (front to back) in inches
Note on E77: Calculated length of the front baffle
Note on E78: Calculated angle of tilt of the front baffle in degrees
Note on E80: The calculated phase lead in degrees that the tweeter is ahead of the woofer at the crossover point due to the physical off-set and including the new baffle tilt Note: if the phase lead is a negative value that indicates that the woofer is now in front of the tweeter
Note on E79: The calcuated relative off-set of the voice coils or the acoustic centers based on the off-set and spacing data given above and including the tilt of the baffle

## Contour Circuit Designers
CONTOUR CIRCUIT DESIGN CALCULATORS
3.1416
Click on circuit title to view schematic
R-L CONTOUR CIRCUIT
| R (Speaker) = | 8 | ohm |  | Displayed Freq
| L (Circuit) = | 2 | mH | Start Frq = | 50 | Decades = | 1.7782
| R (Circuit) = | 8 | ohm | End Frq = | 3000 | Growth = | 0.084674
Frequency | Filter Response in dB | Driver Response in dB | Combined Response in dB | [11 empty] | Xl | Z(ohms)
50 | -0.65446 | 85.7265 | 85.072 | [7 empty] | 0.628 | 0.62607
60.7637 | -0.78803 | 87.9801 | 87.192 | [7 empty] | 0.76319 | 0.75974
73.8444 | -0.94678 | 88.6173 | 87.6705 | [7 empty] | 0.92749 | 0.92131
89.7411 | -1.1344 | 88.1513 | 87.0169 | [7 empty] | 1.1271 | 1.1161
109.06 | -1.3546 | 88.701 | 87.3464 | [7 empty] | 1.3698 | 1.3501
132.5377 | -1.6105 | 88.7099 | 87.0994 | [7 empty] | 1.6647 | 1.6298
161.0695 | -1.9045 | 88.7022 | 86.7977 | [7 empty] | 2.023 | 1.9613
195.7434 | -2.2371 | 89.0531 | 86.816 | [7 empty] | 2.4585 | 2.3501
237.8817 | -2.6058 | 89.6062 | 87.0004 | [7 empty] | 2.9878 | 2.799
289.0912 | -3.0047 | 89.875 | 86.8704 | [7 empty] | 3.631 | 3.3064
351.3247 | -3.4227 | 91.01 | 87.5873 | [7 empty] | 4.4126 | 3.8638
426.9555 | -3.8447 | 91.3897 | 87.545 | [7 empty] | 5.3626 | 4.4544
518.8675 | -4.2522 | 92.121 | 87.8688 | [7 empty] | 6.517 | 5.0527
630.5656 | -4.627 | 93.035 | 88.408 | [7 empty] | 7.9199 | 5.6283
766.3094 | -4.9547 | 93.115 | 88.1603 | [7 empty] | 9.6248 | 6.1523
931.2752 | -5.2272 | 93.2181 | 87.9909 | [7 empty] | 11.6968 | 6.6033
1131.7537 | -5.4436 | 92.8591 | 87.4155 | [7 empty] | 14.2148 | 6.9717
1375.3897 | -5.6089 | 93.0712 | 87.4623 | [7 empty] | 17.2749 | 7.2594
1671.4741 | -5.7312 | 94.5868 | 88.8556 | [7 empty] | 20.9937 | 7.4756
2031.2974 | -5.8193 | 93.8617 | 88.0424 | [7 empty] | 25.5131 | 7.6335
2468.581 | -5.8818 | 93.0307 | 87.149 | [7 empty] | 31.0054 | 7.7463
3000 | -5.9254 | 94.8408 | 88.9154 | [7 empty] | 37.68 | 7.8256
[11 empty] | 0 | 0
[11 empty] | 0 | 0
[5 empty] | Click on circuit title to view schematic | [5 empty] | 0 | 0
R-C CONTOUR CIRCUIT
| R (Speaker) = | 6.5 | ohm |  | Displayed Freq
| C (Circuit) = | 3.3 | uF | Start Frq = | 3000 | Decades = | 0.82391
| R (Circuit) = | 6 | ohm | End Frq = | 20000 | Growth = | 0.039234
Frequency | Filter Response in dB | Driver Response in dB | Combined Response in dB | [11 empty] | Xc | Z(ohms)
3000 | -5.4129 | 94.332 | 88.9191 | [7 empty] | 16.0844 | 5.6216 |  |  |  |  | 184.332
3283.636 | -5.3649 | 95.143 | 89.778 | [7 empty] | 14.6951 | 5.5548 |  |  |  |  | 185.143
3594.0884 | -5.3093 | 95.6799 | 90.3706 | [7 empty] | 13.4257 | 5.4779 |  |  |  |  | 185.6799
3933.8926 | -5.2452 | 97.4415 | 92.1964 | [7 empty] | 12.266 | 5.3897 |  |  |  |  | 187.4415
4305.8238 | -5.1717 | 97.1881 | 92.0164 | [7 empty] | 11.2065 | 5.2896 |  |  |  |  | 187.1881
4712.9193 | -5.0881 | 97.1093 | 92.0213 | [7 empty] | 10.2385 | 5.1766 |  |  |  |  | 187.1093
5158.5038 | -4.9936 | 98.3407 | 93.347 | [7 empty] | 9.3541 | 5.0503 |  |  |  |  | 188.3407
5646.2162 | -4.8879 | 98.2611 | 93.3732 | [7 empty] | 8.5461 | 4.9106 |  |  |  |  | 188.2611
6180.0395 | -4.7706 | 98.3559 | 93.5853 | [7 empty] | 7.8079 | 4.7575 |  |  |  |  | 188.3559
6764.3333 | -4.6417 | 97.9128 | 93.2711 | [7 empty] | 7.1335 | 4.5917 |  |  |  |  | 187.9128
7403.8694 | -4.5016 | 98.6477 | 94.1461 | [7 empty] | 6.5173 | 4.4142 |  |  |  |  | 188.6477
8103.8706 | -4.3508 | 97.2828 | 92.932 | [7 empty] | 5.9543 | 4.2264 |  |  |  |  | 187.2828
8870.0537 | -4.1904 | 98.1673 | 93.9768 | [7 empty] | 5.44 | 4.0301 |  |  |  |  | 188.1673
9708.6758 | -4.0216 | 97.7514 | 93.7298 | [7 empty] | 4.9701 | 3.8275 |  |  |  |  | 187.7514
10626.5857 | -3.846 | 98.1681 | 94.3221 | [7 empty] | 4.5408 | 3.6208 |  |  |  |  | 188.1681
11631.2797 | -3.6652 | 97.6788 | 94.0135 | [7 empty] | 4.1486 | 3.4123 |  |  |  |  | 187.6788
12730.9628 | -3.4811 | 96.4996 | 93.0185 | [7 empty] | 3.7902 | 3.2044 |  |  |  |  | 186.4996
13934.6157 | -3.2955 | 96.7313 | 93.4358 | [7 empty] | 3.4628 | 2.9992 |  |  |  |  | 186.7313
15252.0685 | -3.11 | 96.537 | 93.427 | [7 empty] | 3.1637 | 2.7985 |  |  |  |  | 186.537
16694.0802 | -2.9264 | 96.121 | 93.1946 | [7 empty] | 2.8904 | 2.604 |  |  |  |  | 186.121
18272.4274 | -2.7461 | 95.375 | 92.6289 | [7 empty] | 2.6408 | 2.417 |  |  |  |  | 185.375
20000 | -2.5704 | 94.863 | 92.2926 | [7 empty] | 2.4127 | 2.2385 |  |  |  |  | 184.863
Click on circuit title to view schematic
RLC NOTCH FILTER CONTOUR CIRCUIT
| R (Speaker) = | 8 | ohms | F max= | 1299.4916 | Hz |  | Displayed Freq
| C (Circuit) = | 12 | uF | Q= | 0.78384
| L (Circuit) = | 1.25 | mH | F low= | 470.5613 | Hz | Start Frq = | 100 | Decades = | 1.6021
| R (Circuit) = | 8 | ohms | F high= | 2128.422 | Hz | End Frq = | 4000 | Growth = | 0.076289
Frequency | Filter Response in dB | Driver Response in dB | Combined Response in dB
|  | 10330.2333 | [8 empty] | xl | xc | Z(ohms)
100 | -0.81388 | 86.2833 | 85.4695 | [7 empty] | 0.785 | 132.6964 | 0.78585 | 0.0075364
119.2034 | -0.96221 | 87.4536 | 86.4913 | [7 empty] | 0.93575 | 111.3193 | 0.93718 | 0.0089839
142.0945 | -1.136 | 88.5 | 87.364 | [7 empty] | 1.1154 | 93.386 | 1.1179 | 0.010709
169.3814 | -1.3393 | 89.3992 | 88.0599 | [7 empty] | 1.3296 | 78.3418 | 1.3337 | 0.012767
201.9084 | -1.5761 | 90.0734 | 88.4973 | [7 empty] | 1.585 | 65.7211 | 1.5917 | 0.015219
240.6816 | -1.8512 | 90.5 | 88.6488 | [7 empty] | 1.8894 | 55.1336 | 1.9004 | 0.018144
286.9006 | -2.1697 | 90.7 | 88.5303 | [7 empty] | 2.2522 | 46.2517 | 2.2701 | 0.021631
341.9952 | -2.5366 | 90.7 | 88.1634 | [7 empty] | 2.6847 | 38.8007 | 2.7133 | 0.02579
407.6698 | -2.9568 | 91.0667 | 88.1099 | [7 empty] | 3.2002 | 32.55 | 3.2442 | 0.030751
485.9562 | -3.4333 | 92.3396 | 88.9063 | [7 empty] | 3.8148 | 27.3062 | 3.8783 | 0.03667
579.2762 | -3.9648 | 94.3132 | 90.3484 | [7 empty] | 4.5473 | 22.9073 | 4.6279 | 0.043737
690.5169 | -4.5391 | 95.1 | 90.5609 | [7 empty] | 5.4206 | 19.217 | 5.491 | 0.052178
823.1194 | -5.1205 | 93.0815 | 87.961 | [7 empty] | 6.4615 | 16.1212 | 6.425 | 0.062268
981.1862 | -5.6339 | 93.6649 | 88.031 | [7 empty] | 7.7023 | 13.5241 | 7.3032 | 0.074345
1169.6071 | -5.9616 | 95.3 | 89.3384 | [7 empty] | 9.1814 | 11.3454 | 7.8918 | 0.088826
1394.2112 | -5.9947 | 94.7 | 88.7053 | [7 empty] | 10.9446 | 9.5177 | 7.9524 | 0.10623
1661.9469 | -5.7204 | 94.6 | 88.8796 | [7 empty] | 13.0463 | 7.9844 | 7.4564 | 0.12722
1981.0968 | -5.2345 | 93.7512 | 88.5166 | [7 empty] | 15.5516 | 6.6981 | 6.6156 | 0.15267
2361.5344 | -4.6593 | 94.0012 | 89.3419 | [7 empty] | 18.538 | 5.6191 | 5.679 | 0.18374
2815.0288 | -4.0796 | 92.7122 | 88.6326 | [7 empty] | 22.098 | 4.7139 | 4.7959 | 0.22205
3355.6095 | -3.5378 | 95.28 | 91.7422 | [7 empty] | 26.3415 | 3.9545 | 4.0221 | 0.27
4000 | -3.0497 | 95.6183 | 92.5686 | [7 empty] | 31.4 | 3.3174 | 3.3652 | 0.33128
1299.4916 | [10 empty] | 10.201 | 10.2114 | 8 | 0.09887
Note on E9: Nominal equalized impedance of the speaker
Note on E11: Selected resistor to place in parallel with the inductor
Note on E10: Selected Inductor to be used in RL Circuit
Note on I9: This feature allows you to select the starting and ending frequency for the Frequency column to be used for the graph and for the FRD output. The increments between frequencies will be based on the log of the frequencies so that the graph will have a log scale
Note on H10: Enter the starting frequency you desire for the FRD or for the graph to show
Note on H11: Enter the ending frequency you desire for the FRD or for the graph to show
Note on F13: You may enter the frequency response of the speaker manually or by FRD input from an FRD file.
Note on D13: Calculated frequencies from the Displayed Freq. Calculator above. These frequncies are used to scale the graph to the right
Note on E13: Calculated filter response based on the circuit and speaker values entered above.
Note on G13: The summed response of the circuit's transfer function and the speaker's response. This corrected response can be output to an FRD file for use in other software
Note on D46: Calculated frequencies from the Displayed Freq. Calculator above. These frequncies are used to scale the graph to the right
Note on E46: Calculated filter response based on the circuit and speaker values entered above.
Note on F46: You may enter the frequency response of the speaker manually or by FRD input from an FRD file.
Note on G46: The summed response of the circuit's transfer function and the speaker's response. This corrected response can be output to an FRD file for use in other software
Note on E42: Nominal equalized impedance of the speaker
Note on E43: Selected Capacitor to be used in RC Circuit
Note on E44: Selected resistor to place in parallel with the capacitor
Note on I42: This feature allows you to select the starting and ending frequency for the Frequency column to be used for the graph and for the FRD output. The increments between frequencies will be based on the log of the frequencies so that the graph will have a log scale
Note on H43: Enter the starting frequency you desire for the FRD or for the graph to show
Note on H44: Enter the ending frequency you desire for the FRD or for the graph to show
Note on D84: Calculated frequencies from the Displayed Freq. Calculator above. These frequncies are used to scale the graph to the right
Note on E84: Calculated filter response based on the circuit and speaker values entered above.
Note on G84: The summed response of the circuit's transfer function and the speaker's response. This corrected response can be output to an FRD file for use in other software
Note on K79: Enter the starting frequency you desire for the FRD or for the graph to show
Note on K80: Enter the ending frequency you desire for the FRD or for the graph to show
Note on L77: This feature allows you to select the starting and ending frequency for the Frequency column to be used for the graph and for the FRD output. The increments between frequencies will be based on the log of the frequencies so that the graph will have a log scale
Note on E77: Nominal equalized impedance of the speaker
Note on E78: Selected Capacitor to be used in RLC Notch Filter Circuit
Note on E79: Selected Inductor to be used in RLC Notch Filter Circuit
Note on E80: Selected Resistor to be used in RLC Notch Filter Circuit
Note on H77: Calculated midpoint of the notch filter, or the frequency where the maximim arttenuation is achieved. This would normally correspond to the peak in the speaker's frequency response
Note on H78: Calculated bandwidth Q of the filter. Q is a description of the spread and depth of the notch
Note on H79: The low frequency with the minimum attenuation, or the beginning point of the attenuation of the Notch Filter
Note on H80: The upper frequency with the minimum attenuation, or the ending point of the attenuation of the Notch Filter
Note on K73: The RLC Notch Filter Contour circuit is designed to input a FRD response file and then visualize or predict the result. First the FRD Response is Input. If you change the visualized range, you need to reconform the display. You can output the corrected response or the composite resultant to FRD files. The original inputted FRD frequency range and sample number is maintained on output regardless of the resolution displayed. However, you may also use this calculator manually without the FRD feature simply by entering the data in the Driver Response column that corresponds to the frequency in the Frequency column. Once this is done you simply enter the circuit values to see the modified summed response on the graph
Note on I7: The RL Contour circuit is designed to input a FRD response file and then visualize or predict the result. First the FRD Response is Input. If you change the visualized range, you need to reconform the display. You can output the corrected response or the composite resultant to FRD files. The original inputted FRD frequency range and sample number is maintained on output regardless of the resolution displayed. However, you may also use this calculator manually without the FRD feature simply by entering the data in the Driver Response column that corresponds to the frequency in the Frequency column. Once this is done you simply enter the circuit values to see the modified summed response on the graph
Note on I40: The RC Contour circuit is designed to input a FRD response file and then visualize or predict the result. First the FRD Response is Input. If you change the visualized range, you need to reconform the display. You can output the corrected response or the composite resultant to FRD files. The original inputted FRD frequency range and sample number is maintained on output regardless of the resolution displayed. However, you may also use this calculator manually without the FRD feature simply by entering the data in the Driver Response column that corresponds to the frequency in the Frequency column. Once this is done you simply enter the circuit values to see the modified summed response on the graph
Note on F84: You may enter the frequency response of the speaker manually or by FRD input from an FRD file.

## Impedance Circuit Designers
IMPEDANCE COMPENSATION CIRCUIT DESIGN CALCULATOR
Click on circuit title to view schematic
ZOBEL VOICE COIL INDUCTANCE COMPENSATION
| C Zobel = | 20 | uF |  | Displayed Freq
| R Zobel = | 7 | ohms | Start Frq = | 200 | Decades = | 1.699
|  |  |  | End Frq = | 10000 | Growth = | 0.089419
Frequency | Speaker Impedance | Impedance with Zobel | [7 empty] | Xc | Zc | Z
200 | 6.5056 | 5.7118 | [7 empty] | 39.8089 | 40.4197 | 46.8089
245.7251 | 6.469 | 5.5567 | [7 empty] | 32.4012 | 33.1487 | 39.4012
301.9041 | 6.6081 | 5.5159 | [7 empty] | 26.3719 | 27.2851 | 33.3719
370.927 | 6.6884 | 5.4158 | [7 empty] | 21.4646 | 22.5771 | 28.4646
455.7303 | 7.0887 | 5.4965 | [7 empty] | 17.4704 | 18.8206 | 24.4704
559.9218 | 7.5101 | 5.5469 | [7 empty] | 14.2195 | 15.8491 | 21.2195
687.9341 | 8.4824 | 5.8231 | [7 empty] | 11.5735 | 13.5257 | 18.5735
845.2133 | 8.7434 | 5.7054 | [7 empty] | 9.4199 | 11.736 | 16.4199
1038.4505 | 9.6035 | 5.8035 | [7 empty] | 7.667 | 10.3818 | 14.667
1275.8666 | 10.6544 | 5.9037 | [7 empty] | 6.2403 | 9.3777 | 13.2403
1567.562 | 12.1878 | 6.0666 | [7 empty] | 5.0791 | 8.6485 | 12.0791
1925.9465 | 13.9786 | 6.1976 | [7 empty] | 4.134 | 8.1296 | 11.134
2366.2666 | 15.9905 | 6.2886 | [7 empty] | 3.3647 | 7.7667 | 10.3647
2907.2552 | 18.2465 | 6.3496 | [7 empty] | 2.7386 | 7.5166 | 9.7386
3571.9275 | 20.685 | 6.3817 | [7 empty] | 2.229 | 7.3463 | 9.229
4388.5606 | 23.4895 | 6.4092 | [7 empty] | 1.8142 | 7.2313 | 8.8142
5391.8969 | 26.3625 | 6.4142 | [7 empty] | 1.4766 | 7.154 | 8.4766
6624.6212 | 29.7469 | 6.4292 | [7 empty] | 1.2018 | 7.1024 | 8.2018
8139.1776 | 33.2963 | 6.436 | [7 empty] | 0.9782 | 7.068 | 7.9782
10000 | 37.7955 | 6.463 | [7 empty] | 0.79618 | 7.0451 | 7.7962
Click on circuit title to view schematic
SERIES CONJUGATE RESONANCE COMPENSATION CIRCUIT
L = | 1.6 | mH | F center= | 536.5099 | Hz |  | Displayed Freq
C = | 55 | uF | Q= | 0.89893 |  | Start Frq = | 100 | Decades = | 1.301
R = | 6 | ohms |  |  |  | End Frq = | 2000 | Growth = | 0.068475
Frequency | Speaker Impedance | Impedance with Conjugate
[10 empty] | Xc | Xl | Z
100 | 5.3 | 4.471 | [7 empty] | 28.9519 | 1.0048 | 28.584
117.078 | 5.4 | 4.4183 | [7 empty] | 24.7288 | 1.1764 | 24.3046
137.0726 | 5.6 | 4.4047 | [7 empty] | 21.1216 | 1.3773 | 20.6358
160.4818 | 5.8 | 4.3556 | [7 empty] | 18.0406 | 1.6125 | 17.4895
187.8889 | 6.16 | 4.349 | [7 empty] | 15.4091 | 1.8879 | 14.7926
219.9765 | 6.66 | 4.3434 | [7 empty] | 13.1614 | 2.2103 | 12.487
257.5441 | 7.4 | 4.346 | [7 empty] | 11.2415 | 2.5878 | 10.5303
301.5274 | 8.55 | 4.3605 | [7 empty] | 9.6018 | 3.0297 | 8.899
353.0223 | 10.4 | 4.3889 | [7 empty] | 8.2012 | 3.5472 | 7.5934
413.3114 | 12.8 | 4.3734 | [7 empty] | 7.0049 | 4.153 | 6.6433
483.8967 | 15.85 | 4.4068 | [7 empty] | 5.9831 | 4.8622 | 6.1038
566.5365 | 17.9 | 4.5095 | [7 empty] | 5.1103 | 5.6926 | 6.0282
663.2896 | 15.4 | 4.5339 | [7 empty] | 4.3649 | 6.6647 | 6.4257
776.5661 | 11.9 | 4.5063 | [7 empty] | 3.7282 | 7.8029 | 7.2528
909.188 | 9.4 | 4.4501 | [7 empty] | 3.1844 | 9.1355 | 8.4508
1064.459 | 7.7 | 4.3466 | [7 empty] | 2.7199 | 10.6957 | 9.9807
1246.2472 | 6.68 | 4.2697 | [7 empty] | 2.3231 | 12.5223 | 11.8331
1459.0812 | 6.06 | 4.2316 | [7 empty] | 1.9843 | 14.6608 | 14.0248
1708.263 | 5.76 | 4.2757 | [7 empty] | 1.6948 | 17.1646 | 16.5926
2000 | 5.65 | 4.3852 | [7 empty] | 1.4476 | 20.096 | 19.5899
Note on E9: Enter the value of the capacitor to be used in the Zobel
Note on E10: Enter the value of the resistor to be used in the Zobel
Note on F13: Final calculated impedance of speaker and Zobel Circuit
Note on D40: Enter the value of the capacitor to be used in the conjugate or series notch circuit
Note on D41: Enter the value of the inductor to be used in the conjugate or series notch circuit
Note on D42: Enter the value of the resistor to be used in the conjugate or series notch circuit
Note on G40: Calculated center frequency of the notch or conjugate filter
Note on G41: Calculated bandwidth Q of the filter. Q is a description of the spread of the filter's impedance curve
Note on E44: Enter the impedance values in Ohms for the speaker that relate to the frequencies shown in the column to the left, or use imported file data by using the "Input" button
Note on F44: Final calculated impedance of speaker and Conjugate or Series Notch Circuit
Note on L7: This calculator allows you to manually adjust the values of a Zobel for a "best fit" impedance compensation. Enter the frequency and impedance used for the speaker, then enter the values of the capacitor and the resistor used in the Zobel and the calculator will show the resulting impedance. You may alter the C and R values to arrive at the impedance you desire.
Note on M38: This calculator allows you to manually adjust the values of a Conjugate or Series Notch Filter for a "best fit" impedance compensation of a speaker's resonance impedance peak. Enter the frequency and impedance used for the speaker, then enter the values of the capacitor, resistor, and inductor used in the circuit and the calculator will show the resulting impedance. You may alter the L, C and R values to arrive at the impedance you desire.
Note on I9: This feature allows you to select the starting and ending frequency for the Frequency column to be used for the graph and for the FRD output. The increments between frequencies will be based on the log of the frequencies so that the graph will have a log scale
Note on H10: Enter the starting frequency you desire for the FRD or for the graph to show
Note on H11: Enter the ending frequency you desire for the FRD or for the graph to show
Note on K40: This feature allows you to select the starting and ending frequency for the Frequency column to be used for the graph and for the FRD output. The increments between frequencies will be based on the log of the frequencies so that the graph will have a log scale
Note on J41: Enter the starting frequency you desire for the FRD or for the graph to show
Note on J42: Enter the ending frequency you desire for the FRD or for the graph to show
Note on D13: Calculated frequencies from the Displayed Freq. Calculator above. These frequncies are used to scale the graph to the right
Note on D44: Calculated frequencies from the Displayed Freq. Calculator above. These frequncies are used to scale the graph to the right
Note on E13: Enter the impedance values in Ohms for the speaker that relate to the frequencies shown in the column to the left, or use imported file data by using the "Input" button

## F Data (hidden)
|  |  | Mag |  |  |  | Phase
|  |  | Result |  |  |  | Result |  |  | FRD IO Raw Data Page
RLContour
|  |  | 0 | 0 | 0 |  |  | 0 | 0 | 0 | 0 | 0 | 0
Samples |  |  |  |  | RCContour
540 |  |  | -5.6706 | 89.3578 | 5.9865 |  |  | 540 | -5.6706 | 0 | 540 | -5.6706 | 0
Notch
|  |  | #DIV/0! | 0 | #DIV/0! | #DIV/0! |  | 0 | #DIV/0! | 0 | 0 | #DIV/0! | 0
| Input |  |  |  | Operation |  |  |  | Output Correction |  |  | Output Result
Frequency | Magnitude | Phase | Form1 | Form2 | Form3 |  |  | Frequency | Mag | Phase | Frequency | Mag | Phase

## I Data (hidden)
Imp
|  |  | Result | [5 empty] | ZDA IO Raw Data Page
Zobel
|  |  | #VALUE! | #VALUE! | #VALUE! | #VALUE! |  | #VALUE! | 0 |  | #VALUE! | 0
Samples |  |  |  |  | Ser Conj
552 |  |  | #VALUE! | 5.2449 | 5.5465 | 6.0076 | 552 | 6.0076 | 0 | 552 | #VALUE! | 0
| Input |  |  |  | Operation |  |  | Output Correction |  |  | Output Result
Frequency | Imped | Phase | Form1 | Form2 | Form3 |  | Frequency | Imped | Phase | Frequency | Imped | Phase