## Blad1
| Adapter for 2" Driver, like JBL 2441, 2445, 2450 |  |  | Adapter for 1,4" Driver like Altec 288 |  |  | One cell of 15
Multicellular horn, Copyright Petter Persson, for personal use only.
| Distance from driver | Height | Width | Distance from driver | Height | Width | Axial length (when bended) | Distance on the mold | Width | Physical mold width due to 3 mm ply thickness | Half physical mold width due to 3 mm ply thickness, half (for construction aid)
| [cm] | [cm] | [cm] | [cm] | [cm] | [cm] | [cm] | [cm] | [cm] | [cm] | [cm] | M | M*X | e(N) | S | With | Cosh | Sinh | S | Width | 1/2 ext gabarit
| 0 | 4.9 | 4.9 | 0 | 3.6 | 3.6 | 0 | 0 | 1.901 | 2.501 | 1.2505 | 6.8 | 0 | 1 | 3.61 | 1.9 | 1 | 0 | 3.61 | 1.9 | 1.25
| 2 | 4.9 | 5.1 | 3 | 3.6 | 3.5907 | 2 | 2.0011 | 2.0324 | 2.6324 | 1.3162 | 6.8 | 0.13607 | 1.1458 | 4.1362 | 2.0338 | 1.0093 | 0.13649 | 4.1362 | 2.0338 | 1.3169
| 4 | 4.9 | 5.2548 | 6 | 3.6258 | 4.0912 | 4 | 4.0023 | 2.1729 | 2.7729 | 1.3864 | 6.8 | 0.27216 | 1.3128 | 4.7392 | 2.177 | 1.0373 | 0.27553 | 4.7392 | 2.177 | 1.3885
| 6 | 4.9 | 5.8003 | 9 | 3.8891 | 4.6614 | 6 | 6.0037 | 2.3231 | 2.9231 | 1.4616 | 6.8 | 0.40825 | 1.5042 | 5.4301 | 2.3303 | 1.0845 | 0.41969 | 5.4301 | 2.3303 | 1.4651
| 8 | 5 | 6.4025 | 12 | 4.1715 | 5.3112 | 8 | 8.0053 | 2.4837 | 3.0837 | 1.5419 | 6.8 | 0.54436 | 1.7235 | 6.2219 | 2.4944 | 1.1519 | 0.57165 | 6.2219 | 2.4944 | 1.5472
| 10 | 5.1 | 7.0672 | 15 | 4.4745 | 6.0515 | 10 | 10.0072 | 2.6554 | 3.2554 | 1.6277 | 6.8 | 0.68049 | 1.9748 | 7.1292 | 2.6701 | 1.2406 | 0.73424 | 7.1292 | 2.6701 | 1.635
| 12 | 5.3181 | 7.8009 | 18 | 4.7995 | 6.895 | 12 | 12.0093 | 2.839 | 3.439 | 1.7195 | 6.8 | 0.81663 | 2.2629 | 8.1689 | 2.8581 | 1.3524 | 0.91047 | 8.1689 | 2.8581 | 1.7291
| 14 | 5.5071 | 8.6108 | 21 | 5.148 | 7.856 | 14 | 14.0117 | 3.0353 | 3.6353 | 1.8176 | 6.8 | 0.95279 | 2.5929 | 9.3605 | 3.0595 | 1.4893 | 1.1036 | 9.3605 | 3.0595 | 1.8297
| 16 | 5.7029 | 9.5048 | 25.38 | 5.7029 | 9.5048 | 16 | 16.0144 | 3.2451 | 3.8451 | 1.9226 | 6.8 | 1.089 | 2.9712 | 10.7262 | 3.2751 | 1.6539 | 1.3173 | 10.7262 | 3.2751 | 1.9375
| Note: Internal dimensions for the adapter Height and Width. For 45° routing, add one sheet thickness on each side when making the mold to get the correct gross Height and Width. | [5 empty] | 18 | 18.0176 | 3.4695 | 4.0695 | 2.0347 | 6.8 | 1.2252 | 3.4048 | 12.2914 | 3.5059 | 1.8493 | 1.5556 | 12.2914 | 3.5059 | 2.053
[7 empty] | 20 | 20.0212 | 3.7094 | 4.3094 | 2.1547 | 6.8 | 1.3614 | 3.9018 | 14.0855 | 3.7531 | 2.079 | 1.8228 | 14.0855 | 3.7531 | 2.1765
[7 empty] | 22 | 22.0253 | 3.9658 | 4.5658 | 2.2829 | 6.8 | 1.4977 | 4.4715 | 16.142 | 4.0177 | 2.3476 | 2.1239 | 16.142 | 4.0177 | 2.3089
[7 empty] | 24 | 24.03 | 4.24 | 4.84 | 2.42 | 6.8 | 1.634 | 5.1245 | 18.4995 | 4.3011 | 2.6598 | 2.4647 | 18.4995 | 4.3011 | 2.4506
| Note 2: Due to the circular mouth from the driver, the Height and Width does not get smaller than this value corresponding to 1,4" and 2" drivers. Use a round rod, as shown in the thread on DIYaudio.com to form the adapter throat with filler. | [5 empty] | 26 | 26.0353 | 4.5331 | 5.1331 | 2.5666 | 6.8 | 1.7704 | 5.8732 | 21.2023 | 4.6046 | 3.0217 | 2.8515 | 21.2023 | 4.6046 | 2.6023
[7 empty] | 28 | 28.0415 | 4.8465 | 5.4465 | 2.7233 | 6.8 | 1.9068 | 6.7316 | 24.3012 | 4.9296 | 3.4401 | 3.2915 | 24.3012 | 4.9296 | 2.7648
[7 empty] | 30 | 30.0485 | 5.1816 | 5.7816 | 2.8908 | 6.8 | 2.0433 | 7.716 | 27.8548 | 5.2778 | 3.9228 | 3.7932 | 27.8548 | 5.2778 | 2.9389
[7 empty] | 32 | 32.0565 | 5.5398 | 6.1398 | 3.0699 | 6.8 | 2.1798 | 8.8449 | 31.9301 | 5.6507 | 4.479 | 4.3659 | 31.9301 | 5.6507 | 3.1253
[7 empty] | 34 | 34.0656 | 5.9228 | 6.5228 | 3.2614 | 6.8 | 2.3165 | 10.1397 | 36.6045 | 6.0502 | 5.1192 | 5.0206 | 36.6045 | 6.0502 | 3.3251
[7 empty] | 36 | 36.0761 | 6.3323 | 6.9323 | 3.4661 | 6.8 | 2.4532 | 11.6252 | 41.9669 | 6.4782 | 5.8556 | 5.7696 | 41.9669 | 6.4782 | 3.5391
| Dimensions internes pour l'adaptateur Hauteur et largeur. Pour un acheminement à 45 °, ajoutez une épaisseur de feuille de chaque côté lors de la fabrication du moule pour obtenir la hauteur et la largeur brutes correctes. | [5 empty] | 38 | 38.088 | 6.7701 | 7.3701 | 3.685 | 6.8 | 2.59 | 13.3296 | 48.1198 | 6.9368 | 6.7023 | 6.6273 | 48.1198 | 6.9368 | 3.7684
[7 empty] | 40 | 40.1017 | 7.2381 | 7.8381 | 3.9191 | 6.8 | 2.7269 | 15.2856 | 55.1811 | 7.4284 | 7.6755 | 7.6101 | 55.1811 | 7.4284 | 4.0142
[7 empty] | 42 | 42.1173 | 7.7385 | 8.3385 | 4.1693 | 6.8 | 2.864 | 17.531 | 63.2871 | 7.9553 | 8.794 | 8.737 | 63.2871 | 7.9553 | 4.2777
[7 empty] | 44 | 44.1351 | 8.2735 | 8.8735 | 4.4368 | 6.8 | 3.0012 | 20.1093 | 72.5947 | 8.5203 | 10.0795 | 10.0298 | 72.5947 | 8.5203 | 4.5601
| Note 2: En raison de la bouche circulaire du pilote, la hauteur et la largeur ne sont pas inférieures à cette valeur correspondant aux pilotes 1,4 "et 2". Utilisez une tige ronde, comme indiqué sur le fil sur DIYaudio.com pour former l'adaptateur avec du mastic. | [5 empty] | 46 | 46.1554 | 8.8455 | 9.4455 | 4.7228 | 6.8 | 3.1386 | 23.0708 | 83.2856 | 9.1261 | 11.5571 | 11.5137 | 83.2856 | 9.1261 | 4.863
[7 empty] | 48 | 48.1786 | 9.4571 | 10.0571 | 5.0285 | 6.8 | 3.2761 | 26.4736 | 95.5697 | 9.776 | 13.2557 | 13.2179 | 95.5697 | 9.776 | 5.188
[7 empty] | 50 | 50.2052 | 10.1109 | 10.7109 | 5.3554 | 6.8 | 3.414 | 30.3851 | 109.6902 | 10.4733 | 15.209 | 15.1761 | 109.6902 | 10.4733 | 5.5367
[7 empty] | 52 | 52.2355 | 10.8099 | 11.4099 | 5.7049 | 6.8 | 3.552 | 34.8835 | 125.9294 | 11.2218 | 17.4561 | 17.4274 | 125.9294 | 11.2218 | 5.9109
[7 empty] | 54 | 54.2701 | 11.5572 | 12.1572 | 6.0786 | 6.8 | 3.6904 | 40.0595 | 144.615 | 12.0256 | 20.0423 | 20.0173 | 144.615 | 12.0256 | 6.3128
[7 empty] | 56 | 56.3096 | 12.3562 | 12.9562 | 6.4781 | 6.8 | 3.8291 | 46.019 | 166.1285 | 12.8891 | 23.0204 | 22.9986 | 166.1285 | 12.8891 | 6.7445
[7 empty] | 58 | 58.3547 | 13.2105 | 13.8105 | 6.9052 | 6.8 | 3.9681 | 52.8851 | 190.915 | 13.8172 | 26.452 | 26.4331 | 190.915 | 13.8172 | 7.2086
[7 empty] | 59.0703 | 59.4518 | 13.6917 | 14.2917 | 7.1458 | 6.8 | 4.0427 | 56.9811 | 205.7019 | 14.3423 | 28.4993 | 28.4818 | 205.7019 | 14.3423 | 7.4712
[7 empty] | 60 |  |  |  | 7.61 | 6.8 | 0.068 | 1.0704 | 3.864 | 1.9657 | 1.0023 | 0.068052 | 3.864 | 1.9657 | 1.2829